## Spherical Distance Calculator
Inputs (adjustable):
Point A Latitude	35.0424167		deg
Point A Longitude	-89.9766667		deg
Point B Latitude	42.7491111		deg
Point B Longitude	-73.8019722		deg

Outputs:
Spherical distance	1637.0		km
Spherical distance	1017.2		mi

Parameters (adjustable):
Planet Mean Radius	6371.008		km

Intermediate Values:
phi[A]	1.5712035697		rad
theta[A]	0.6116055493		rad
phi[B]	1.8535052442		rad
theta[B]	0.746112741		rad
d^2/R^2	0.0656612076
d	1632.5353098201		km

## COPYING
SphericalDistance.ods – Calculates spherical distance between geographic coordinates / Copyright (C) 2016 Christopher Howard / This program is free software: you can redistribute it and/or modify / it under the terms of the GNU General Public License as published by / the Free Software Foundation, either version 3 of the License, or / (at your option) any later version. / This program is distributed in the hope that it will be useful, / but WITHOUT ANY WARRANTY; without even the implied warranty of / MERCHANTABILITY or FITNESS FOR A PARTICULAR PURPOSE. See the / GNU General Public License for more details. / You should have received a copy of the GNU General Public License / Along with this program. If not, see <http://www.gnu.org/licenses/>.